## Leg
LEGEND
WORKSHEETS
RES | RESULTS
1 | PRODUCTION PHASE
1 PRD | production
2 | CONSTRUCTION PHASE
2 CUT | cut existing terrain
2 FILL | fill existing terrain
2 SBGR | subgrade layer preparation
2 SBBS | subbase layer creation
2 BASE | base layer creation
2 BIND | binder layer creation
2 WEAR | wearing layer creation
3 | USE PHASE
3 ROLL | roughness rolling resistance
3 MNTN | maintenance operations
3 ALB | albedo
3 LGT | lighting
each worksheet assesses CO2 emissions
COLORS
data to fill manually
warning
cells for the inputs
cells for the CO2 outputs

## RES
TOTAL CO2 EMISSIONS (t)
1 | PRODUCTION PHASE
1 PRD | 141.0894
2 | CONSTRUCTION PHASE
2 CUT | 65.6613
2 FILL | 36.7587
2 SBGR | 13.2566
2 SBBS | 38.8758
2 BASE | 15.2944
2 BIND | 2.1556
2 WEAR | 1.7467
173.7491
3 | USE PHASE
MNTN | 16.9189
LGT | 357.7
ALB | 20975.8541
ROLL | 4875521.6988
4896872.1717

## 1 PRD
MATERIAL QUANTITY (from CONSTRUCTION phase)
wearing layer type |  | (/) | HMA
emission equivalent for production |  | (kg CO2 equiv./kg) | 0.0238
wearing layer material mass |  | (kg) | 1408000
wearing layer type |  | (/) | HMA
emission equivalent for production |  | (kg CO2 equiv./kg) | 0.0238
binder layer material mass |  | (kg) | 1760000
base layer type |  | (/) | gravel
emission equivalent for production |  | (kg CO2 equiv./kg) | 0.0027
base layer material mass |  | (kg) | 9120000
subbase layer type |  | (/) | gravel
emission equivalent for production |  | (kg CO2 equiv./kg) | 0.0027
subbase layer material mass |  | (kg) | 15210000
EMISSIONS
emission for producing wearing layer | CO2, wearing | (kg) | 33510.4
emission for producing binder layer | CO2, binder | (kg) | 41888
emission for producing base layer | CO2, base | (kg) | 24624
emission for producing subbase layer | CO2, subbase | (kg) | 41067
total carbon dioxide emission | CO2 | (kg) | 141089.4
|  | (t) | 141.0894

## 2 CUT
ROAD LENGTH
road length |  | (m) | 1000
NEED TO CUT?
need to cut? |  | (/) | 1 | "1" for use, "0" for no use
CUT TERRAIN TYPE (up to 5 layers)
layer 1 width |  | (m) | 20
layer 1 height |  | (m) | 0.5
layer 1 type |  | (/) | clay - dry
density in bank | ρb,1 | (kg/m3) | 1840
density loose | ρl,1 | (kg/m3) | 1480
layer 2 width |  | (m) | 20
layer 2 height |  | (m) | 0.5
layer 2 type |  | (/) | clay - wet
density in bank | ρb,2 | (kg/m3) | 2080
density loose | ρl,2 | (kg/m3) | 1660
layer 3 width |  | (m) | 20
layer 3 height |  | (m) | 0.5
layer 3 type |  | (/) | clay and gravel - dry
density in bank | ρb,3 | (kg/m3) | 1660
density loose | ρl,3 | (kg/m3) | 1420
layer 4 width |  | (m) | 20
layer 4 height |  | (m) | 0.5
layer 4 type |  | (/) | clay and gravel - wet
density in bank | ρb,4 | (kg/m3) | 1840
density loose | ρl,4 | (kg/m3) | 1540
layer 5 width |  | (m) | 20
layer 5 height |  | (m) | 0.5
layer 5 type |  | (/) | earth - dry packed
density in bank | ρb,5 | (kg/m3) | 1900
density loose | ρl,5 | (kg/m3) | 1510
total cut volume |  | (m3) | 50000
EXCAVATORS FOR CUTTING (up to three types of excavator)
excavator "A" |  | (-) | 1 | "1" for use, "0" for no use
excavator "A" type |  | (/) | mini tracked excavator
power |  | (kW) | 20 | inside this suggested range | 6.8 - 48.5
specific consumption | SCex,A | (kg / kW h) | 0.25 | 0.25 if characteristic curve is not available
daily duration of excavator use | Tex,A | (min) | 480
specific weight of fuel | ρex,A,fuel | (kg/l) | 0.85
productivity | Prex,A | (h/m3) | 0.01 | inside this suggested range | 0.007 - 0.012
load factor 1 for layer 1 | LFex,A,1,1 | (-) | 0.4456
load factor 1 for layer 2 | LFex,A,1,2 | (-) | 0.62354
load factor 1 for layer 3 | LFex,A,1,3 | (-) | 0.34634
load factor 1 for layer 4 | LFex,A,1,4 | (-) | 0.4456
load factor 1 for layer 5 | LFex,A,1,5 | (-) | 0.48464
load factor 2 | LFex,A,2 | (-) | 0.5
fuel consumption per m3 | FCex,A,m3 | (l/m3) | 0.028504
excavator "B" |  | (-) | 1 | "1" for use, "0" for no use
excavator "B" type |  | (/) | small tracked excavator
power |  | (kW) | 70 | inside this suggested range | 60 - 95
specific consumption | SCex,B | (kg / kW h) | 0.25 | 0.25 if characteristic curve is not available
daily duration of excavator use | Tex,B | (min) | 480
specific weight of fuel | ρex,B,fuel | (kg/l) | 0.85
productivity | Prex,B | (h/m3) | 0.01 | inside this suggested range | 0.007 - 0.012
load factor 1 for layer 1 | LFex,B,1,1 | (-) | 0.4456
load factor 1 for layer 2 | LFex,B,1,2 | (-) | 0.62354
load factor 1 for layer 3 | LFex,B,1,3 | (-) | 0.34634
load factor 1 for layer 4 | LFex,B,1,4 | (-) | 0.4456
load factor 1 for layer 5 | LFex,B,1,5 | (-) | 0.48464
load factor 2 | LFex,B,2 | (-) | 0.5
fuel consumption per m3 | FCex,B,m3 | (l/m3) | 0.099765
excavator "C" |  | (-) | 1 | "1" for use, "0" for no use
excavator "C" type |  | (/) | medium tracked excavator
power |  | (kW) | 150 | inside this suggested range | 95 - 200
specific consumption | SCex,C | (kg / kW h) | 0.25 | 0.25 if characteristic curve is not available
daily duration of excavator use | Tex,C | (min) | 480
specific weight of fuel | ρex,C,fuel | (kg/l) | 0.85
productivity | Prex,C | (h/m3) | 0.01 | inside this suggested range | 0.007 - 0.012
load factor 1 for layer 1 | LFex,C,1,1 | (-) | 0.4456
load factor 1 for layer 2 | LFex,C,1,2 | (-) | 0.62354
load factor 1 for layer 3 | LFex,C,1,3 | (-) | 0.34634
load factor 1 for layer 4 | LFex,C,1,4 | (-) | 0.4456
load factor 1 for layer 5 | LFex,C,1,5 | (-) | 0.48464
load factor 2 | LFex,C,2 | (-) | 0.5
fuel consumption per m3 | FCex,C,m3 | (l/m3) | 0.21378
TRANSPORT TO REMOVE CUT (up to three types of vehicles)
vehicle "A" |  | (-) | 1 | "1" for use, "0" for no use
vehicle "A" type |  | (/) | light on-road truck
capacity | Ctr,A | (m3) | 7.5 | inside this suggested range | 5 - 10
fuel consumption | Itr,A | (l/km) | 0.15 | inside this suggested range | 0.2 - 0.1
traveling distance | Rtr,A | (km) | 10
K full-empty coefficient | Ktr,A | (-) | 1.7
fuel consumption per m3 | FCtr,A,m3 | (l/m3) | 0.34
vehicle "B" |  | (-) | 1 | "1" for use, "0" for no use
vehicle "B" type |  | (/) | medium on-road truck
capacity | Ctr,B | (m3) | 12.5 | inside this suggested range | 10 - 15
fuel consumption | Itr,B | (l/km) | 0.25 | inside this suggested range | 0.3 - 0.2
traveling distance | Rtr,B | (km) | 10
K full-empty coefficient | Ktr,B | (-) | 1.7
fuel consumption per m3 | FCtr,B,m3 | (l/m3) | 0.34
vehicle "C" |  | (-) | 1 | "1" for use, "0" for no use
vehicle "C" type |  | (/) | heavy on-road truck
capacity | Ctr,C | (m3) | 17.5 | inside this suggested range | 15 - 20
fuel consumption | Itr,C | (l/km) | 0.35 | inside this suggested range | 0.4 - 0.3
traveling distance | Rtr,C | (km) | 10
K full-empty coefficient | Ktr,C | (-) | 1.7
fuel consumption per m3 | FCtr,C,m3 | (l/m3) | 0.34
EXCAVATORS FOR CUTTING (up to three types of excavator)
excavator "A" power ripartition factor |  | (-) | 0.083333
excavator "B" power ripartition factor |  | (-) | 0.29167
excavator "C" power ripartition factor |  | (-) | 0.625
excavator "A" volume excavated |  | (m3) | 4166.6667
excavator "B" volume excavated |  | (m3) | 14583.3333
excavator "C" volume excavated |  | (m3) | 31250
excavator "A" fuel consumption | FCex,A | (l) | 118.7676
excavator "B" fuel consumption | FCex,B | (l) | 1454.9029
excavator "C" fuel consumption | FCex,C | (l) | 6680.6767
fuel consumption | FCex | (l) | 8254.3472
emission factor for diesel | EFdiesel | (CO2/l) | 2.6
carbon dioxide emission | CO2 | (kg) | 21461.3028
|  | (t) | 21.4613
TRANSPORT TO REMOVE CUT (up to three types of vehicles)
transport "A" capacity ripartition factor |  | (-) | 0.2
transport "B" capacity ripartition factor |  | (-) | 0.33333
transport "C" capacity ripartition factor |  | (-) | 0.46667
transport "A" volume freighted |  | (m3) | 10000
transport "B" volume freighted |  | (m3) | 16666.6667
transport "C" volume freighted |  | (m3) | 23333.3333
transport "A" fuel consumption | FCtr,A | (l) | 3400
transport "B" fuel consumption | FCtr,B | (l) | 5666.6667
transport "C" fuel consumption | FCtr,C | (l) | 7933.3333
fuel consumption | FCtr | (l) | 17000
emission factor for diesel | EFdiesel | (CO2/l) | 2.6
carbon dioxide emission | CO2 | (kg) | 44200
|  | (t) | 44.2
TOTAL CO2 EMISSIONS
total carbon dioxide emission | CO2 | (kg) | 65661.3028
|  | (t) | 65.6613

## 2 FILL
ROAD LENGTH
road length |  | (m) | 1000
NEED TO FILL?
need to fill? |  | (/) | 1 | "1" for use, "0" for no use
FILL TERRAIN TYPE (up to 5 layers)
layer 1 width |  | (m) | 20
layer 1 height |  | (m) | 0.3
layer 1 type |  | (/) | gravel - dry
density in bank | ρb,1 | (kg/m3) | 1690
density loose | ρl,1 | (kg/m3) | 1510
layer 2 width |  | (m) | 20
layer 2 height |  | (m) | 0.3
layer 2 type |  | (/) | gravel - wet 6-50 mm
density in bank | ρb,2 | (kg/m3) | 2260
density loose | ρl,2 | (kg/m3) | 2020
layer 3 width |  | (m) | 20
layer 3 height |  | (m) | 0.3
layer 3 type |  | (/) | rock 25% earth 75%
density in bank | ρb,3 | (kg/m3) | 1960
density loose | ρl,3 | (kg/m3) | 1570
layer 4 width |  | (m) | 20
layer 4 height |  | (m) | 0.3
layer 4 type |  | (/) | rock 50% earth 50%
density in bank | ρb,4 | (kg/m3) | 2280
density loose | ρl,4 | (kg/m3) | 1720
layer 5 width |  | (m) | 20
layer 5 height |  | (m) | 0.3
layer 5 type |  | (/) | rock 75% earth 25%
density in bank | ρb,5 | (kg/m3) | 2790
density loose | ρl,5 | (kg/m3) | 1960
total fill volume |  | (m3) | 30000
LOADERS FOR FILLING (up to three types of loader)
loader "A" |  | (-) | 1 | "1" for use, "0" for no use
loader "A" type |  | (/) | mini loader
power |  | (kW) | 60 | inside this suggested range | 52 - 71
bucket capacity |  | (m3) | 1.5 | inside this suggested range | 0.23 - 1.80
specific consumption | SClo,A | (kg / kW h) | 0.25 | 0.25 if characteristic curve is not available
grade of the slope | Glo,A | (°) | 5 | inside this suggested range | 0 - 35
specific weight of fuel | ρlo,A,fuel | (kg/l) | 0.85
productivity | Prlo,A | (h/m3) | 0.01 | inside this suggested range | 0.007 - 0.012
load factor 1 for layer 1 | LFlo,A,1,1 | (-) | 0.26939
load factor 1 for layer 2 | LFlo,A,1,2 | (-) | 0.45091
load factor 1 for layer 3 | LFlo,A,1,3 | (-) | 0.28622
load factor 1 for layer 4 | LFlo,A,1,4 | (-) | 0.33304
load factor 1 for layer 5 | LFlo,A,1,5 | (-) | 0.4244
load factor 2 | LFlo,A,2 | (-) | 0.19673
fuel consumption per m3 | FClo,A,m3 | (l/m3) | 0.048488
loader "B" |  | (-) | 1 | "1" for use, "0" for no use
loader "B" type |  | (/) | small wheel loader
power |  | (kW) | 90 | inside this suggested range | 46 - 126
bucket capacity |  | (m3) | 3 | inside this suggested range | 0.80 - 5.00
specific consumption | SClo,B | (kg / kW h) | 0.25 | 0.25 if characteristic curve is not available
grade of the slope | Glo,B | (°) | 5 | inside this suggested range | 0 - 35
specific weight of fuel | ρlo,B,fuel | (kg/l) | 0.85
productivity | Prlo,B | (h/m3) | 0.01 | inside this suggested range | 0.007 - 0.012
load factor 1 for layer 1 | LFlo,B,1,1 | (-) | 0.26939
load factor 1 for layer 2 | LFlo,B,1,2 | (-) | 0.45091
load factor 1 for layer 3 | LFlo,B,1,3 | (-) | 0.28622
load factor 1 for layer 4 | LFlo,B,1,4 | (-) | 0.33304
load factor 1 for layer 5 | LFlo,B,1,5 | (-) | 0.4244
load factor 2 | LFlo,B,2 | (-) | 0.19673
fuel consumption per m3 | FClo,B,m3 | (l/m3) | 0.072731
loader "C" |  | (-) | 1 | "1" for use, "0" for no use
loader "C" type |  | (/) | medium wheel loader
power |  | (kW) | 220 | inside this suggested range | 140 - 303
bucket capacity |  | (m3) | 9 | inside this suggested range | 3.00 - 14.00
specific consumption | SClo,C | (kg / kW h) | 0.25 | 0.25 if characteristic curve is not available
grade of the slope | Glo,C | (°) | 5 | inside this suggested range | 0 - 35
specific weight of fuel | ρlo,C,fuel | (kg/l) | 0.85
productivity | Prlo,C | (h/m3) | 0.01 | inside this suggested range | 0.007 - 0.012
load factor 1 for layer 1 | LFlo,C,1,1 | (-) | 0.26939
load factor 1 for layer 2 | LFlo,C,1,2 | (-) | 0.45091
load factor 1 for layer 3 | LFlo,C,1,3 | (-) | 0.28622
load factor 1 for layer 4 | LFlo,C,1,4 | (-) | 0.33304
load factor 1 for layer 5 | LFlo,C,1,5 | (-) | 0.4244
load factor 2 | LFlo,C,2 | (-) | 0.19673
fuel consumption per m3 | FClo,C,m3 | (l/m3) | 0.17779
TRANSPORT TO FREIGHT FILL (up to three types of vehicles)
vehicle "A" |  | (-) | 1 | "1" for use, "0" for no use
vehicle "A" type |  | (/) | light on-road truck
capacity | Ctr,A | (m3) | 7.5 | inside this suggested range | 5 - 10
fuel consumption | Itr,A | (l/km) | 0.15 | inside this suggested range | 0.2 - 0.1
traveling distance | Rtr,A | (km) | 10
K full-empty coefficient | Ktr,A | (-) | 1.7
fuel consumption per m3 | FCtr,A,m3 | (l/m3) | 0.34
vehicle "B" |  | (-) | 1 | "1" for use, "0" for no use
vehicle "B" type |  | (/) | medium on-road truck
capacity | Ctr,B | (m3) | 12.5 | inside this suggested range | 10 - 15
fuel consumption | Itr,B | (l/km) | 0.25 | inside this suggested range | 0.3 - 0.2
traveling distance | Rtr,B | (km) | 10
K full-empty coefficient | Ktr,B | (-) | 1.7
fuel consumption per m3 | FCtr,B,m3 | (l/m3) | 0.34
vehicle "C" |  | (-) | 1 | "1" for use, "0" for no use
vehicle "C" type |  | (/) | heavy on-road truck
capacity | Ctr,C | (m3) | 17.5 | inside this suggested range | 15 - 20
fuel consumption | Itr,C | (l/km) | 0.35 | inside this suggested range | 0.4 - 0.3
traveling distance | Rtr,C | (km) | 10
K full-empty coefficient | Ktr,C | (-) | 1.7
fuel consumption per m3 | FCtr,C,m3 | (l/m3) | 0.34
LOADERS FOR FILLING (up to three types of loader)
loader "A" power ripartition factor |  | (-) | 0.16216
loader "B" power ripartition factor |  | (-) | 0.24324
loader "C" power ripartition factor |  | (-) | 0.59459
loader "A" volume placed |  | (m3) | 4864.8649
loader "B" volume placed |  | (m3) | 7297.2973
loader "C" volume placed |  | (m3) | 17837.8378
loader "A" fuel consumption | FClo,A | (l) | 235.8853
loader "B" fuel consumption | FClo,B | (l) | 530.7418
loader "C" fuel consumption | FClo,C | (l) | 3171.3464
fuel consumption | FClo | (l) | 3937.9735
emission factor for diesel | EFdiesel | (CO2/l) | 2.6
carbon dioxide emission | CO2 | (kg) | 10238.731
|  | (t) | 10.2387
TRANSPORT TO FREIGHT FILL (up to three types of vehicles)
transport "A" capacity ripartition factor |  | (-) | 0.2
transport "B" capacity ripartition factor |  | (-) | 0.33333
transport "C" capacity ripartition factor |  | (-) | 0.46667
transport "A" volume freighted |  | (m3) | 6000
transport "B" volume freighted |  | (m3) | 10000
transport "C" volume freighted |  | (m3) | 14000
transport "A" fuel consumption | FCtr,A | (l) | 2040
transport "B" fuel consumption | FCtr,B | (l) | 3400
transport "C" fuel consumption | FCtr,C | (l) | 4760
fuel consumption | FCtr | (l) | 10200
emission factor for diesel | EFdiesel | (CO2/l) | 2.6
carbon dioxide emission | CO2 | (kg) | 26520
|  | (t) | 26.52
TOTAL CO2 EMISSIONS
total carbon dioxide emission | CO2 | (kg) | 36758.731
|  | (t) | 36.7587

## 2 SBGR
ROAD LENGTH
road length |  | (m) | 1000
SUBGRADE TERRAIN TYPE (to be compacted)
width to be compacted |  | (m) | 20
depth to be compacted |  | (m) | 0.3
subgrade type |  | (/) | clay - dry
density in bank | ρb | (kg/m3) | 1840
density loose | ρl | (kg/m3) | 1480
COMPACTOR ROLLER
compactor type |  | (/) | light smooth drum roller
power |  | (kW) | 75 | inside this suggested range | 30 - 119
compaction width |  | (m) | 1.9 | inside this suggested range | 1.20 - 2.20
specific consumption | SCcom | (kg / kW h) | 0.25 | 0.25 if characteristic curve is not available
grade of the slope | Gcom | (°) | 5 | inside this suggested range | 0 - 35
specific weight of fuel | ρcom,fuel | (kg/l) | 0.85
productivity | Prcom | (h/m3) | 0.01 | inside this suggested range | 0.007 - 0.012
load factor 1 | LFcom,1 | (-) | 0.42311
load factor 2 | LFcom,2 | (-) | 0.4216
fuel consumption per m3 | FCcom,m3 | (l/m3) | 0.093167
BINDING AGENT SPREADER
vehicle |  | (/) | 1 | "1" for use, "0" for no use
vehicle type |  | (/) | agent spreader
productivity | Pras | (m3/h) | 150 | inside this suggested range | 100 - 200
fuel consumption per h | Ias | (l/h) | 2 | inside this suggested range | 1 -3
thickness to be treated |  | (m) | 0.1
volume to be treated |  | (m3) | 2000
BINDING AGENT MIXER
vehicle |  | (/) | 1 | "1" for use, "0" for no use
vehicle type |  | (/) | agent mixer
productivity | Pram | (m3/h) | 800 | inside this suggested range | 700 - 900
fuel consumption per h | Iam | (l/h) | 80 | inside this suggested range | 70 - 90
thickness to be treated |  | (m) | 0.3
volume to be treated |  | (m3) | 6000
COMPACTOR ROLLER
fuel consumption total area |  | (l) | 559.004
number of compaction passages |  | (-) | 8
fuel consumption | FCcom | (l) | 4472.0321
emission factor for diesel | EFdiesel | (CO2/l) | 2.6
carbon dioxide emission | CO2 | (kg) | 11627.2835
|  | (t) | 11.6273
BINDING AGENT SPREADER
working hours binding agent spreader |  | (h) | 13.3333
fuel consumption | FCcom | (l) | 26.6667
emission factor for diesel | EFdiesel | (CO2/l) | 2.6
carbon dioxide emission | CO2 | (kg) | 69.3333
|  | (t) | 0.069333
BINDING AGENT MIXER
working hours binding agent mixer |  | (h) | 7.5
fuel consumption | FCcom | (l) | 600
emission factor for diesel | EFdiesel | (CO2/l) | 2.6
carbon dioxide emission | CO2 | (kg) | 1560
|  | (t) | 1.56
TOTAL CO2 EMISSIONS
total carbon dioxide emission | CO2 | (kg) | 13256.6168
|  | (t) | 13.2566

## 2 SBBS
ROAD LENGTH
road length |  | (m) | 1000
SUBBASE TYPE
subbase width |  | (m) | 18
subbase thickness |  | (m) | 0.5
subbase type |  | (/) | gravel - dry
density in bank | ρb | (kg/m3) | 1690
density loose | ρl | (kg/m3) | 1510
total subbase volume |  | (m3) | 9000
DOZER FOR SPREADING SUBBASE
dozer type |  | (/) | medium dozer
power |  | (kW) | 150 | inside this suggested range | 131 - 195
blade width |  | (m) | 4 | inside this suggested range | 2.99 - 5.77
specific consumption | SCdo | (kg / kW h) | 0.25 | 0.25 if characteristic curve is not available
grade of the slope | Gdo | (°) | 5 | inside this suggested range | 0 - 35
specific weight of fuel | ρdo,fuel | (kg/l) | 0.85
productivity | Prdo | (h/m3) | 0.01 | inside this suggested range | 0.007 - 0.012
load factor 1 | LFdo,1 | (-) | 0.26939
load factor 2 | LFdo,2 | (-) | 0.19673
fuel consumption per m3 | FCdo,m3 | (l/m3) | 0.10282
COMPACTOR ROLLER
compactor type |  | (/) | vibratory soil compactor
power |  | (kW) | 120 | inside this suggested range | 48 - 160
compaction width |  | (m) | 2 | inside this suggested range | 1.67 - 2.14
specific consumption | SCcom | (kg / kW h) | 0.25 | 0.25 if characteristic curve is not available
grade of the slope | Gcom | (°) | 5 | inside this suggested range | 0 - 35
specific weight of fuel | ρcom,fuel | (kg/l) | 0.85
productivity | Prcom | (h/m3) | 0.01 | inside this suggested range | 0.007 - 0.012
load factor 1 | LFcom,1 | (-) | 0.44153
load factor 2 | LFcom,2 | (-) | 0.4216
fuel consumption per m3 | FCcom,m3 | (l/m3) | 0.15232
TRANSPORT TO FREIGHT SUBBASE (up to three types of vehicles)
vehicle "A" |  | (-) | 1 | "1" for use, "0" for no use
vehicle "A" type |  | (/) | light on-road truck
capacity | Ctr,A | (m3) | 7.5 | inside this suggested range | 5 - 10
fuel consumption | Itr,A | (l/km) | 0.15 | inside this suggested range | 0.2 - 0.1
traveling distance | Rtr,A | (km) | 10
K full-empty coefficient | Ktr,A | (-) | 1.7
fuel consumption per m3 | FCtr,A,m3 | (l/m3) | 0.34
vehicle "B" |  | (-) | 1 | "1" for use, "0" for no use
vehicle "B" type |  | (/) | medium on-road truck
capacity | Ctr,B | (m3) | 12.5 | inside this suggested range | 10 - 15
fuel consumption | Itr,B | (l/km) | 0.25 | inside this suggested range | 0.3 - 0.2
traveling distance | Rtr,B | (km) | 10
K full-empty coefficient | Ktr,B | (-) | 1.7
fuel consumption per m3 | FCtr,B,m3 | (l/m3) | 0.34
vehicle "C" |  | (-) | 1 | "1" for use, "0" for no use
vehicle "C" type |  | (/) | heavy on-road truck
capacity | Ctr,C | (m3) | 17.5 | inside this suggested range | 15 - 20
fuel consumption | Itr,C | (l/km) | 0.35 | inside this suggested range | 0.4 - 0.3
traveling distance | Rtr,C | (km) | 10
K full-empty coefficient | Ktr,C | (-) | 1.7
fuel consumption per m3 | FCtr,C,m3 | (l/m3) | 0.34
DOZER FOR SPREADING SUBBASE
fuel consumption | FCdoz | (l) | 925.3937
emission factor for diesel | EFdiesel | (CO2/l) | 2.6
carbon dioxide emission | CO2 | (kg) | 2406.0237
|  | (t) | 2.406
COMPACTOR ROLLER
fuel consumption total area compactor |  | (l) | 1370.8554
number of compaction passages compactor |  | (-) | 8
fuel consumption | FCcom | (l) | 10966.8434
emission factor for diesel | EFdiesel | (CO2/l) | 2.6
carbon dioxide emission | CO2 | (kg) | 28513.793
|  | (t) | 28.5138
TRANSPORT TO FREIGHT SUBBASE (up to three types of vehicles)
transport "A" capacity ripartition factor |  | (-) | 0.2
transport "B" capacity ripartition factor |  | (-) | 0.33333
transport "C" capacity ripartition factor |  | (-) | 0.46667
transport "A" volume freighted |  | (m3) | 1800
transport "B" volume freighted |  | (m3) | 3000
transport "C" volume freighted |  | (m3) | 4200
transport "A" fuel consumption | FCtr,A | (l) | 612
transport "B" fuel consumption | FCtr,B | (l) | 1020
transport "C" fuel consumption | FCtr,C | (l) | 1428
fuel consumption | FCtr | (l) | 3060
emission factor for diesel | EFdiesel | (CO2/l) | 2.6
carbon dioxide emission | CO2 | (kg) | 7956
|  | (t) | 7.956
TOTAL CO2 EMISSIONS
total carbon dioxide emission | CO2 | (kg) | 38875.8167
|  | (t) | 38.8758

## 2 BASE
ROAD LENGTH
road length |  | (m) | 1000
BASE TYPE
base width |  | (m) | 16
base thickness |  | (m) | 0.3
base type |  | (/) | gravel - dry 6-50 mm
density in bank | ρb | (kg/m3) | 1900
density loose | ρl | (kg/m3) | 1690
total base volume |  | (m3) | 4800
DOZER FOR SPREADING BASE
dozer type |  | (/) | small dozer
power |  | (kW) | 90 | inside this suggested range | 66 - 131
blade width |  | (m) | 3 | inside this suggested range | 2.71 - 3.22
specific consumption | SCdo | (kg / kW h) | 0.25 | 0.25 if characteristic curve is not available
grade of the slope | Gdo | (°) | 5 | inside this suggested range | 0 - 35
specific weight of fuel | ρdo,fuel | (kg/l) | 0.85
productivity | Prdo | (h/m3) | 0.01 | inside this suggested range | 0.007 - 0.012
load factor 1 | LFdo,1 | (-) | 0.3231
load factor 2 | LFdo,2 | (-) | 0.19673
fuel consumption per m3 | FCdo,m3 | (l/m3) | 0.068802
COMPACTOR ROLLER
compactor type |  | (/) | light smooth drum roller
power |  | (kW) | 70 | inside this suggested range | 30 - 119
compaction width |  | (m) | 1.8 | inside this suggested range | 1.20 - 2.20
specific consumption | SCcom | (kg / kW h) | 0.25 | 0.25 if characteristic curve is not available
grade of the slope | Gcom | (°) | 5 | inside this suggested range | 0 - 35
specific weight of fuel | ρcom,fuel | (kg/l) | 0.85
productivity | Prcom | (h/m3) | 0.01 | inside this suggested range | 0.007 - 0.012
load factor 1 | LFcom,1 | (-) | 0.57011
load factor 2 | LFcom,2 | (-) | 0.4216
fuel consumption per m3 | FCcom,m3 | (l/m3) | 0.10209
TRANSPORT TO FREIGHT BASE (up to three types of vehicles)
vehicle "A" |  | (-) | 1 | "1" for use, "0" for no use
vehicle "A" type |  | (/) | light on-road truck
capacity | Ctr,A | (m3) | 7.5 | inside this suggested range | 5 - 10
fuel consumption | Itr,A | (l/km) | 0.15 | inside this suggested range | 0.2 - 0.1
traveling distance | Rtr,A | (km) | 10
K full-empty coefficient | Ktr,A | (-) | 1.7
fuel consumption per m3 | FCtr,A,m3 | (l/m3) | 0.34
vehicle "B" |  | (-) | 1 | "1" for use, "0" for no use
vehicle "B" type |  | (/) | medium on-road truck
capacity | Ctr,B | (m3) | 12.5 | inside this suggested range | 10 - 15
fuel consumption | Itr,B | (l/km) | 0.25 | inside this suggested range | 0.3 - 0.2
traveling distance | Rtr,B | (km) | 10
K full-empty coefficient | Ktr,B | (-) | 1.7
fuel consumption per m3 | FCtr,B,m3 | (l/m3) | 0.34
vehicle "C" |  | (-) | 1 | "1" for use, "0" for no use
vehicle "C" type |  | (/) | heavy on-road truck
capacity | Ctr,C | (m3) | 17.5 | inside this suggested range | 15 - 20
fuel consumption | Itr,C | (l/km) | 0.35 | inside this suggested range | 0.4 - 0.3
traveling distance | Rtr,C | (km) | 10
K full-empty coefficient | Ktr,C | (-) | 1.7
fuel consumption per m3 | FCtr,C,m3 | (l/m3) | 0.34
DOZER FOR SPREADING BASE
fuel consumption | FCdoz | (l) | 330.2478
emission factor for diesel | EFdiesel | (CO2/l) | 2.6
carbon dioxide emission | CO2 | (kg) | 858.6444
|  | (t) | 0.85864
COMPACTOR ROLLER
fuel consumption total area compactor |  | (l) | 490.0262
number of compaction passages compactor |  | (-) | 8
fuel consumption | FCcom | (l) | 3920.2094
emission factor for diesel | EFdiesel | (CO2/l) | 2.6
carbon dioxide emission | CO2 | (kg) | 10192.5445
|  | (t) | 10.1925
TRANSPORT TO FREIGHT BASE (up to three types of vehicles)
transport "A" capacity ripartition factor |  | (-) | 0.2
transport "B" capacity ripartition factor |  | (-) | 0.33333
transport "C" capacity ripartition factor |  | (-) | 0.46667
transport "A" volume freighted |  | (m3) | 960
transport "B" volume freighted |  | (m3) | 1600
transport "C" volume freighted |  | (m3) | 2240
transport "A" fuel consumption | FCtr,A | (l) | 326.4
transport "B" fuel consumption | FCtr,B | (l) | 544
transport "C" fuel consumption | FCtr,C | (l) | 761.6
fuel consumption | FCtr | (l) | 1632
emission factor for diesel | EFdiesel | (CO2/l) | 2.6
carbon dioxide emission | CO2 | (kg) | 4243.2
|  | (t) | 4.2432
TOTAL CO2 EMISSIONS
total carbon dioxide emission | CO2 | (kg) | 15294.3889
|  | (t) | 15.2944

## 2 BIND
ROAD LENGTH
road length |  | (m) | 1000
BINDER LAYER TYPE
binder layer width |  | (m) | 16
binder layer thickness |  | (m) | 0.05
binder layer type |  | (/) | asphalt concrete | choose "asphalt concrete"
density in bank | ρb | (kg/m3) | 2200
density loose | ρl | (kg/m3) | /
total binder layer volume |  | (m3) | 800
ASPHALT PAVER
asphalt paver type |  | (/) | small asphalt paver
power |  | (kW) | 40 | inside this suggested range | 34 - 55
operating capacity |  | (m3) | 3.5 | inside this suggested range | 3 - 4
specific consumption | SCap | (kg / kW h) | 0.25 | 0.25 if characteristic curve is not available
grade of the slope | Gap | (°) | 2 | inside this suggested range | 0 - 35
specific weight of fuel | ρap,fuel | (kg/l) | 0.85
productivity | Prap | (h/m3) | 0.01 | inside this suggested range | 0.007 - 0.012
load factor 1 | LFap,1 | (-) | 0.54081
load factor 2 | LFap,2 | (-) | 0.17069
fuel consumption per m3 | FCap,m3 | (l/m3) | 0.041853
COMPACTOR ROLLER
compactor type |  | (/) | tandem vibratory roller
power |  | (kW) | 70 | inside this suggested range | 51 - 100
compaction width |  | (m) | 1.8 | inside this suggested range | 1.13 - 2.13
specific consumption | SCcom | (kg / kW h) | 0.25 | 0.25 if characteristic curve is not available
grade of the slope | Gcom | (°) | 2 | inside this suggested range | 0 - 35
specific weight of fuel | ρcom,fuel | (kg/l) | 0.85
productivity | Prcom | (h/m3) | 0.01 | inside this suggested range | 0.007 - 0.012
load factor 1 | LFcom,1 | (-) | 1.1762
load factor 2 | LFcom,2 | (-) | 0.28376
fuel consumption per m3 | FCcom,m3 | (l/m3) | 0.15029
TACK COAT AGENT SPREADER
vehicle |  | (-) | 1 | "1" for use, "0" for no use
vehicle type |  | (/) | agent spreader
productivity | Pras | (m3/h) | 150 | inside this suggested range | 100 - 200
fuel consumption | Ias | (l/h) | 2 | inside this suggested range | 1 -3
thickness to be treated |  | (m) | 0.005
volume to be treated |  | (m3) | 80
TRANSPORT TO FREIGHT ASPHALT CONCRETE (up to three types of vehicles)
vehicle "A" |  | (-) | 1 | "1" for use, "0" for no use
vehicle "A" type |  | (/) | light on-road truck
capacity | Ctr,A | (m3) | 7.5 | inside this suggested range | 5 - 10
fuel consumption | Itr,A | (l/km) | 0.15 | inside this suggested range | 0.2 - 0.1
traveling distance | Rtr,A | (km) | 10
K full-empty coefficient | Ktr,A | (-) | 1.7
fuel consumption per m3 | FCtr,A,m3 | (l/m3) | 0.34
vehicle "B" |  | (-) | 1 | "1" for use, "0" for no use
vehicle "B" type |  | (/) | medium on-road truck
capacity | Ctr,B | (m3) | 12.5 | inside this suggested range | 10 - 15
fuel consumption | Itr,B | (l/km) | 0.25 | inside this suggested range | 0.3 - 0.2
traveling distance | Rtr,B | (km) | 10
K full-empty coefficient | Ktr,B | (-) | 1.7
fuel consumption per m3 | FCtr,B,m3 | (l/m3) | 0.34
vehicle "C" |  | (-) | 1 | "1" for use, "0" for no use
vehicle "C" type |  | (/) | heavy on-road truck
capacity | Ctr,C | (m3) | 17.5 | inside this suggested range | 15 - 20
fuel consumption | Itr,C | (l/km) | 0.35 | inside this suggested range | 0.4 - 0.3
traveling distance | Rtr,C | (km) | 10
K full-empty coefficient | Ktr,C | (-) | 1.7
fuel consumption per m3 | FCtr,C,m3 | (l/m3) | 0.34
ASPHALT PAVER
fuel consumption | FCap | (l) | 33.4826
emission factor for diesel | EFdiesel | (CO2/l) | 2.6
carbon dioxide emission | CO2 | (kg) | 87.0546
|  | (t) | 0.087055
COMPACTOR ROLLER
fuel consumption total area compactor |  | (l) | 120.2316
number of compaction passages compactor |  | (-) | 4
fuel consumption | FCcom | (l) | 480.9265
emission factor for diesel | EFdiesel | (CO2/l) | 2.6
carbon dioxide emission | CO2 | (kg) | 1250.409
|  | (t) | 1.2504
TACK COAT AGENT SPREADER
working hours binding agent spreader |  | (h) | 0.53333
fuel consumption | FCcom | (l) | 42.6667
emission factor for diesel | EFdiesel | (CO2/l) | 2.6
carbon dioxide emission | CO2 | (kg) | 110.9333
|  | (t) | 0.11093
TRANSPORT TO FREIGHT ASPHALT CONCRETE (up to three types of vehicles)
transport "A" capacity ripartition factor |  | (-) | 0.2
transport "B" capacity ripartition factor |  | (-) | 0.33333
transport "C" capacity ripartition factor |  | (-) | 0.46667
transport "A" volume freighted |  | (m3) | 160
transport "B" volume freighted |  | (m3) | 266.6667
transport "C" volume freighted |  | (m3) | 373.3333
transport "A" fuel consumption | FCtr,A | (l) | 54.4
transport "B" fuel consumption | FCtr,B | (l) | 90.6667
transport "C" fuel consumption | FCtr,C | (l) | 126.9333
fuel consumption | FCtr | (l) | 272
emission factor for diesel | EFdiesel | (CO2/l) | 2.6
carbon dioxide emission | CO2 | (kg) | 707.2
|  | (t) | 0.7072
TOTAL CO2 EMISSIONS
total carbon dioxide emission | CO2 | (kg) | 2155.5969
|  | (t) | 2.1556

## 2 WEAR
ROAD LENGTH
road length |  | (m) | 1000
WEARING LAYER TYPE
wearing layer width |  | (m) | 16
wearing layer thickness |  | (m) | 0.04
binder layer type |  | (/) | asphalt concrete | choose "asphalt concrete"
density in bank | ρb | (kg/m3) | 2200
density loose | ρl | (kg/m3) | /
total wearing layer volume |  | (m3) | 640
ASPHALT PAVER
asphalt paver type |  | (/) | small asphalt paver
power |  | (kW) | 40 | inside this suggested range | 34 - 55
operating capacity |  | (m3) | 3.5 | inside this suggested range | 3 - 4
specific consumption | SCap | (kg / kW h) | 0.25 | 0.25 if characteristic curve is not available
grade of the slope | Gap | (°) | 2 | inside this suggested range | 0 - 35
specific weight of fuel | ρap,fuel | (kg/l) | 0.85
productivity | Prap | (h/m3) | 0.01 | inside this suggested range | 0.007 - 0.012
load factor 1 | LFap,1 | (-) | 0.54081
load factor 2 | LFap,2 | (-) | 0.17069
fuel consumption per m3 | FCap,m3 | (l/m3) | 0.041853
COMPACTOR ROLLER
compactor type |  | (/) | tandem vibratory roller
power |  | (kW) | 70 | inside this suggested range | 51 - 100
compaction width |  | (m) | 1.8 | inside this suggested range | 1.13 - 2.13
specific consumption | SCcom | (kg / kW h) | 0.25 | 0.25 if characteristic curve is not available
grade of the slope | Gcom | (°) | 2 | inside this suggested range | 0 - 35
specific weight of fuel | ρcom,fuel | (kg/l) | 0.85
productivity | Prcom | (h/m3) | 0.01 | inside this suggested range | 0.007 - 0.012
load factor 1 | LFcom,1 | (-) | 1.1762
load factor 2 | LFcom,2 | (-) | 0.28376
fuel consumption per m3 | FCcom,m3 | (l/m3) | 0.15029
SEAL COAT AGENT SPREADER
vehicle |  | (-) | 1 | "1" for use, "0" for no use
vehicle type |  | (/) | agent spreader
productivity | Pras | (m3/h) | 150 | inside this suggested range | 100 - 200
fuel consumption | Ias | (l/h) | 2 | inside this suggested range | 1 -3
thickness to be treated |  | (m) | 0.005
volume to be treated |  | (m3) | 80
TRANSPORT TO FREIGHT ASPHALT CONCRETE (up to three types of vehicles)
vehicle "A" |  | (-) | 1 | "1" for use, "0" for no use
vehicle "A" type |  | (/) | light on-road truck
capacity | Ctr,A | (m3) | 7.5 | inside this suggested range | 5 - 10
fuel consumption | Itr,A | (l/km) | 0.15 | inside this suggested range | 0.2 - 0.1
traveling distance | Rtr,A | (km) | 10
K full-empty coefficient | Ktr,A | (-) | 1.7
fuel consumption per m3 | FCtr,A,m3 | (l/m3) | 0.34
vehicle "B" |  | (-) | 1 | "1" for use, "0" for no use
vehicle "B" type |  | (/) | medium on-road truck
capacity | Ctr,B | (m3) | 12.5 | inside this suggested range | 10 - 15
fuel consumption | Itr,B | (l/km) | 0.25 | inside this suggested range | 0.3 - 0.2
traveling distance | Rtr,B | (km) | 10
K full-empty coefficient | Ktr,B | (-) | 1.7
fuel consumption per m3 | FCtr,B,m3 | (l/m3) | 0.34
vehicle "C" |  | (-) | 1 | "1" for use, "0" for no use
vehicle "C" type |  | (/) | heavy on-road truck
capacity | Ctr,C | (m3) | 17.5 | inside this suggested range | 15 - 20
fuel consumption | Itr,C | (l/km) | 0.35 | inside this suggested range | 0.4 - 0.3
traveling distance | Rtr,C | (km) | 10
K full-empty coefficient | Ktr,C | (-) | 1.7
fuel consumption per m3 | FCtr,C,m3 | (l/m3) | 0.34
ASPHALT PAVER
fuel consumption | FCap | (l) | 26.786
emission factor for diesel | EFdiesel | (CO2/l) | 2.6
carbon dioxide emission | CO2 | (kg) | 69.6437
|  | (t) | 0.069644
COMPACTOR ROLLER
fuel consumption total area compactor |  | (l) | 96.1853
number of compaction passages compactor |  | (-) | 4
fuel consumption | FCcom | (l) | 384.7412
emission factor for diesel | EFdiesel | (CO2/l) | 2.6
carbon dioxide emission | CO2 | (kg) | 1000.3272
|  | (t) | 1.0003
SEAL COAT AGENT SPREADER
working hours binding agent spreader |  | (h) | 0.53333
fuel consumption | FCcom | (l) | 42.6667
emission factor for diesel | EFdiesel | (CO2/l) | 2.6
carbon dioxide emission | CO2 | (kg) | 110.9333
|  | (t) | 0.11093
TRANSPORT TO FREIGHT ASPHALT CONCRETE (up to three types of vehicles)
transport "A" capacity ripartition factor |  | (-) | 0.2
transport "B" capacity ripartition factor |  | (-) | 0.33333
transport "C" capacity ripartition factor |  | (-) | 0.46667
transport "A" volume freighted |  | (m3) | 128
transport "B" volume freighted |  | (m3) | 213.3333
transport "C" volume freighted |  | (m3) | 298.6667
transport "A" fuel consumption | FCtr,A | (l) | 43.52
transport "B" fuel consumption | FCtr,B | (l) | 72.5333
transport "C" fuel consumption | FCtr,C | (l) | 101.5467
fuel consumption | FCtr | (l) | 217.6
emission factor for diesel | EFdiesel | (CO2/l) | 2.6
carbon dioxide emission | CO2 | (kg) | 565.76
TOTAL CO2 EMISSIONS
total carbon dioxide emission | CO2 | (kg) | 1746.6642
|  | (t) | 1.7467

## 3 ROLL
ROAD LENGTH
road length |  | (m) | 1000
road life | t | (year) | 50
TRAFFIC INFORMATION
number of directions |  | (-) | 2
yearly heavy vehicles per direction |  | (-) | 365000 | diesel
yearly grow rate | phv | (-) | 0.01
yearly light vehicles per direction |  | (-) | 7300000 | diesel
yearly grow rate | plv | (-) | 0.01
yearly light vehicles per direction |  | (-) | 1095 | diesel hybrid
yearly grow rate | plv,hy | (-) | 0.01
yearly light vehicles per direction |  | (-) | 730 | electric
yearly grow rate | plv,el | (-) | 0.01
heavy vehicle type |  | (-) | medium on-road truck | diesel
fuel consumption | Ihv | (l/km) | 0.25 | inside this suggested range | 0.3 - 0.2
light vehicle type |  | (-) | car | diesel
fuel consumption | Ilv | (l/km) | 0.06
light vehicle type, hybrid |  | (-) | car | diesel hybrid
fuel consumption | Ilv,hy | (l/km) | 0.04
light vehicle type, electric |  | (-) | car | electric
fuel consumption | Ilv,el | (l/km) | 0
MAINTENANCE INFORMATION
initial IRI | IRIin | (m/km) | 2
yearly increase in IRI | Δ IRIin | (m/km) | 0.1
maximum accepted IRI | IRIfin | (m/km) | 4
years between maint. |  | (-) | 20
rounded years between maint. |  | (-) | 20
no. of maint. operations in life |  | (-) | 2.5
rounded no. of maint. operations in life |  | (-) | 2
last maint. operation time span |  | (-) | 10
EMISSIONS
emission factor for diesel, heavy vehicles | EFdiesel, hv | (CO2/l) | 2.6
emission factor for diesel, light vehicles | EFdiesel, lv | (CO2/l) | 2.6
emission factor for electricity, light vehicles | EFelectric, lv | (CO2/l) | 0
carbon dioxide emission, heavy vehicles | CO2, hv | (kg) | 727972492.7935
carbon dioxide emission, light vehicles | CO2, lv | (kg) | 4147134492.5098
carbon dioxide emission, light vehicles, hybrid | CO2, hy | (kg) | 414713.4493
carbon dioxide emission, light vehicles, electric | CO2, el | (kg) | 0
total carbon dioxide emission | CO2 | (kg) | 4875521698.7526
|  | (t) | 4875521.6988

## 3 MNTN
ROAD LENGTH
road length |  | (m) | 1000
MAINTENANCE INFORMATION
no. of maint. operations in life |  | (-) | 3
TOP (WEARING+BINDER) LAYER TYPE
top layer to replace width |  | (m) | 16
top layer to replace thickness |  | (m) | 0.1
binder layer type |  | (-) | asphalt concrete | choose "asphalt concrete"
density in bank | ρb | (kg/m3) | 2200
density loose | ρl | (kg/m3) | /
total top layer volume |  | (m3) | 1600
MILLING MACHINE
vehicle type |  | (/) | milling machine
productivity | Prmm | (m3/h) | 1250 | inside this suggested range | 1000 - 1500
fuel consumption | Imm | (l/h) | 40 | inside this suggested range | 30 - 50
volume to be treated |  | (m3) | 1600
ASPHALT PAVER
asphalt paver type |  | (/) | small asphalt paver
power |  | (kW) | 40 | inside this suggested range | 34 - 55
operating capacity |  | (m3) | 3.5 | inside this suggested range | 3 - 4
specific consumption | SCap | (kg / kW h) | 0.25 | 0.25 if characteristic curve is not available
grade of the slope | Gap | (°) | 2 | inside this suggested range | 0 - 35
specific weight of fuel | ρap,fuel | (kg/l) | 0.85
productivity | Prap | (h/m3) | 0.01 | inside this suggested range | 0.007 - 0.012
load factor 1 | LFap,1 | (-) | 0.54081
load factor 2 | LFap,2 | (-) | 0.17069
fuel consumption per m3 | FCap,m3 | (l/m3) | 0.041853
COMPACTOR ROLLER
compactor type |  | (/) | tandem vibratory roller
power |  | (kW) | 70 | inside this suggested range | 51 - 100
compaction width |  | (m) | 1.8 | inside this suggested range | 1.13 - 2.13
specific consumption | SCcom | (kg / kW h) | 0.25 | 0.25 if characteristic curve is not available
grade of the slope | Gcom | (°) | 2 | inside this suggested range | 0 - 35
specific weight of fuel | ρcom,fuel | (kg/l) | 0.85
productivity | Prcom | (h/m3) | 0.01 | inside this suggested range | 0.007 - 0.012
load factor 1 | LFcom,1 | (-) | 1.1762
load factor 2 | LFcom,2 | (-) | 0.28376
fuel consumption per m3 | FCcom,m3 | (l/m3) | 0.15029
SEAL COAT AGENT SPREADER
vehicle |  | (-) | 1 | "1" for use, "0" for no use
vehicle type |  | (/) | agent spreader
productivity | Pas | (m3/h) | 150 | inside this suggested range | 100 - 200
fuel consumption | Ias | (l/h) | 2 | inside this suggested range | 1 -3
thickness to be treated |  | (m) | 0.005
volume to be treated |  | (m3) | 80
TRANSPORT TO FREIGHT ASPHALT CONCRETE (up to three types of vehicles)
vehicle "A" |  | (-) | 1 | "1" for use, "0" for no use
vehicle "A" type |  | (/) | light on-road truck
capacity | Ctr,A | (m3) | 7.5 | inside this suggested range | 5 - 10
fuel consumption | Itr,A | (l/km) | 0.15 | inside this suggested range | 0.2 - 0.1
traveling distance | Rtr,A | (km) | 10
K full-empty coefficient | Ktr,A | (-) | 1.7
fuel consumption per m3 | FCtr,A,m3 | (l/m3) | 0.34
vehicle "B" |  | (-) | 1 | "1" for use, "0" for no use
vehicle "B" type |  | (/) | medium on-road truck
capacity | Ctr,B | (m3) | 12.5 | inside this suggested range | 10 - 15
fuel consumption | Itr,B | (l/km) | 0.25 | inside this suggested range | 0.3 - 0.2
traveling distance | Rtr,B | (km) | 10
K full-empty coefficient | Ktr,B | (-) | 1.7
fuel consumption per m3 | FCtr,B,m3 | (l/m3) | 0.34
vehicle "C" |  | (-) | 1 | "1" for use, "0" for no use
vehicle "C" type |  | (/) | heavy on-road truck
capacity | Ctr,C | (m3) | 17.5 | inside this suggested range | 15 - 20
fuel consumption | Itr,C | (l/km) | 0.35 | inside this suggested range | 0.4 - 0.3
traveling distance | Rtr,C | (km) | 10
K full-empty coefficient | Ktr,C | (-) | 1.7
fuel consumption per m3 | FCtr,C,m3 | (l/m3) | 0.34
MILLING MACHINE
total fuel consumption milling machine | FCmm | (l) | 51.2
emission factor for diesel | EFdiesel | (CO2/l) | 2.6
total carbon dioxide emission | CO2 | (kg) | 133.12
|  | (t) | 0.13312
ASPHALT PAVER
fuel consumption total area asphalt paver |  | (l) | 66.9651
number of spreading passages asphalt paver |  | (-) | 1
total fuel consumption asphalt paver | FCap | (l) | 66.9651
emission factor for diesel | EFdiesel | (CO2/l) | 2.6
total carbon dioxide emission | CO2 | (kg) | 174.1093
|  | (t) | 0.17411
COMPACTOR ROLLER
fuel consumption total area compactor |  | (l) | 240.4633
number of compaction passages compactor |  | (-) | 4
total fuel consumption compactor | FCcom | (l) | 961.853
emission factor for diesel | EFdiesel | (CO2/l) | 2.6
total carbon dioxide emission | CO2 | (kg) | 2500.8179
|  | (t) | 2.5008
SEAL COAT AGENT SPREADER
working hours binding agent spreader |  | (h) | 0.53333
total fuel consumption | FCcom | (l) | 1.0667
emission factor for diesel | EFdiesel | (CO2/l) | 2.6
total carbon dioxide emission | CO2 | (kg) | 2.7733
|  | (t) | 0.0027733
TRANSPORT TO FREIGHT ASPHALT CONCRETE (up to three types of vehicles)
transport "A" capacity ripartition factor |  | (-) | 0.2
transport "B" capacity ripartition factor |  | (-) | 0.33333
transport "C" capacity ripartition factor |  | (-) | 0.46667
transport "A" volume freighted |  | (m3) | 320
transport "B" volume freighted |  | (m3) | 533.3333
transport "C" volume freighted |  | (m3) | 746.6667
transport "A" fuel consumption | FCtr,A | (l) | 108.8
transport "B" fuel consumption | FCtr,B | (l) | 181.3333
transport "C" fuel consumption | FCtr,C | (l) | 253.8667
transport total fuel consumption | FCtr | (l) | 544
emission factor for diesel | EFdiesel | (CO2/l) | 2.6
total carbon dioxide emission | CO2 | (kg) | 1414.4
total carbon dioxide emission, double for transport of old and new material | CO2 | (kg) | 2828.8
|  | (t) | 1.4144
TOTAL CO2 EMISSIONS
total carbon dioxide emission | CO2 | (kg) | 16918.8616
|  | (t) | 16.9189

## 3 ALB
ROAD LENGTH
road length |  | (m) | 1000
road life | t | (year) | 50
TOP LAYER INFORMATION
top layer width |  | (m) | 16
top layer type |  | (-) | asphalt concrete | choose "asphalt concrete"
road surface area | A | (m2) | 16000
albedo road surface | αroad | (-) | 0.15
mean albedo earth system | αearth | (-) | 0.36
difference in albedo | Δα | (-) | 0.21 | positive Δ increases CO2 emission, negative Δ decreases CO2 emission
change in radiative force per 0.01α variation | ΔRF | (-) | 1.54
radiative force | RF | (W/m2) | 32.34
EMISSIONS
total carbon dioxide emission | CO2 | (kg) | 20975854.077
|  | (t) | 20975.8541

## 3 LGT
ROAD LENGTH
road length |  | (m) | 1000
road life | t | (year) | 50
LIGHTING INFORMATION
lighting type |  | (-) | LED 180 W
hourly carbon dioxide emission | CO2 | (kg/h) | 0.040833
daily no. working hours |  | (h) | 12
life span working hours |  | (h) | 219000
distance between two lighting poles |  | (m) | 50
no. of lighting poles on one road side |  | (-) | 20
illumination on both sides? |  | (-) | 2 | 1 (no) 2 (yes)
total no. lighting poles |  | (-) | 40
EMISSIONS
total carbon dioxide emission | CO2 | (kg) | 357700
|  | (t) | 357.7

## roll
|  | yearly number of vehicles |  |  |  | heavy vehicles (diesel) |  |  | light vehicles (diesel) |  |  | light vehicles (hybrid) |  |  | light vehicles (electric)
road life | yearly IRI | heavy vehicle | light vehicle | light vehicle, hybrid | light vehicle, electric | FCF | CO2 emission | CO2 emission | FCF | CO2 emission | CO2 emission | FCF | CO2 emission | CO2 emission | FCF | CO2 emission | CO2 emission
(year) | (m/km) | (-) | (-) | (-) | (-) | (-) | (kg/vehicle) | (kg) | (-) | (kg/vehicle) | (kg) | (-) | (kg/vehicle) | (kg) | (-) | (kg/vehicle) | (kg)
1 | 2 | 730000 | 14600000 | 2190 | 1460 | 1 | 0.65 | 474500 | 1.1405 | 0.17792 | 2597693.904 | 1.1405 | 0.11862 | 259.7694 | 1.1405 | 0 | 0
2 | 2.1 | 1467300 | 29346000 | 4401.9 | 2934.6 | 1 | 0.65 | 953745 | 1.1479 | 0.17908 | 5255136.476 | 1.1479 | 0.11938 | 525.5136 | 1.1479 | 0 | 0
3 | 2.2 | 2211973 | 44239460 | 6635.919 | 4423.946 | 1.0006 | 0.65038 | 1438624.9905 | 1.1553 | 0.18023 | 7973094.9014 | 1.1553 | 0.12015 | 797.3095 | 1.1553 | 0 | 0
4 | 2.3 | 2964092.73 | 59281854.6 | 8892.2782 | 5928.1855 | 1.0027 | 0.65179 | 1931956.6636 | 1.1627 | 0.18138 | 10752345.7345 | 1.1627 | 0.12092 | 1075.2346 | 1.1627 | 0 | 0
5 | 2.4 | 3723733.6573 | 74474673.146 | 11171.201 | 7447.4673 | 1.0049 | 0.65319 | 2432316.0141 | 1.17 | 0.18253 | 13593675.009 | 1.17 | 0.12168 | 1359.3675 | 1.17 | 0 | 0
6 | 2.5 | 4490970.9939 | 89819419.8775 | 13472.913 | 8981.942 | 1.0071 | 0.6546 | 2939783.9989 | 1.1774 | 0.18368 | 16497878.3501 | 1.1774 | 0.12245 | 1649.7878 | 1.1774 | 0 | 0
7 | 2.6 | 5265880.7038 | 105317614.0762 | 15797.6421 | 10531.7614 | 1.0092 | 0.656 | 3454442.4913 | 1.1848 | 0.18483 | 19465761.0877 | 1.1848 | 0.12322 | 1946.5761 | 1.1848 | 0 | 0
8 | 2.7 | 6048539.5108 | 120970790.217 | 18145.6185 | 12097.079 | 1.0114 | 0.65741 | 3976374.2914 | 1.1922 | 0.18598 | 22498138.3708 | 1.1922 | 0.12399 | 2249.8138 | 1.1922 | 0 | 0
9 | 2.8 | 6839024.906 | 136780498.1192 | 20517.0747 | 13678.0498 | 1.0136 | 0.65882 | 4505663.1359 | 1.1996 | 0.18713 | 25595835.2835 | 1.1996 | 0.12475 | 2559.5835 | 1.1996 | 0 | 0
10 | 2.9 | 7637415.155 | 152748303.1004 | 22912.2455 | 15274.8303 | 1.0157 | 0.66022 | 5042393.7091 | 1.2069 | 0.18828 | 28759686.9621 | 1.2069 | 0.12552 | 2875.9687 | 1.2069 | 0 | 0
11 | 3 | 8443789.3066 | 168875786.1314 | 25331.3679 | 16887.5786 | 1.0179 | 0.66163 | 5586651.6532 | 1.2143 | 0.18943 | 31990538.7137 | 1.2143 | 0.12629 | 3199.0539 | 1.2143 | 0 | 0
12 | 3.1 | 9258227.1996 | 185164543.9927 | 27774.6816 | 18516.4544 | 1.0201 | 0.66303 | 6138523.5793 | 1.2217 | 0.19058 | 35289246.1361 | 1.2217 | 0.12706 | 3528.9246 | 1.2217 | 0 | 0
13 | 3.2 | 10080809.4716 | 201616189.4326 | 30242.4284 | 20161.6189 | 1.0222 | 0.66444 | 6698097.0777 | 1.2291 | 0.19173 | 38656675.2388 | 1.2291 | 0.12782 | 3865.6675 | 1.2291 | 0 | 0
14 | 3.3 | 10911617.5663 | 218232351.3269 | 32734.8527 | 21823.2351 | 1.0244 | 0.66585 | 7265460.7291 | 1.2364 | 0.19288 | 42093702.5663 | 1.2364 | 0.12859 | 4209.3703 | 1.2364 | 0 | 0
15 | 3.4 | 11750733.742 | 235014674.8402 | 35252.2012 | 23501.4675 | 1.0265 | 0.66725 | 7840704.116 | 1.2438 | 0.19404 | 45601215.3215 | 1.2438 | 0.12936 | 4560.1215 | 1.2438 | 0 | 0
16 | 3.5 | 12598241.0794 | 251964821.5886 | 37794.7232 | 25196.4822 | 1.0287 | 0.66866 | 8423917.8332 | 1.2512 | 0.19519 | 49180111.4918 | 1.2512 | 0.13012 | 4918.0111 | 1.2512 | 0 | 0
17 | 3.6 | 13454223.4902 | 269084469.8045 | 40362.6705 | 26908.447 | 1.0309 | 0.67006 | 9015193.4996 | 1.2586 | 0.19634 | 52831299.9756 | 1.2586 | 0.13089 | 5283.13 | 1.2586 | 0 | 0
18 | 3.7 | 14318765.7251 | 286375314.5025 | 42956.2972 | 28637.5315 | 1.033 | 0.67147 | 9614623.7693 | 1.2659 | 0.19749 | 56555700.711 | 1.2659 | 0.13166 | 5655.5701 | 1.2659 | 0 | 0
19 | 3.8 | 15191953.3824 | 303839067.6476 | 45575.8601 | 30383.9068 | 1.0352 | 0.67288 | 10222302.3433 | 1.2733 | 0.19864 | 60354244.8056 | 1.2733 | 0.13243 | 6035.4245 | 1.2733 | 0 | 0
20 | 3.9 | 16073872.9162 | 321477458.324 | 48221.6187 | 32147.7458 | 1.0374 | 0.67428 | 10838323.9814 | 1.2807 | 0.19979 | 64227874.668 | 1.2807 | 0.13319 | 6422.7875 | 1.2807 | 0 | 0
21 | 2 | 16964611.6454 | 339292232.9073 | 50893.8349 | 33929.2233 | 1 | 0.65 | 11026997.5695 | 1.1405 | 0.17792 | 60368312.6779 | 1.1405 | 0.11862 | 6036.8313 | 1.1405 | 0 | 0
22 | 2.1 | 17864257.7618 | 357285155.2363 | 53592.7733 | 35728.5155 | 1 | 0.65 | 11611767.5452 | 1.1479 | 0.17908 | 63980857.7528 | 1.1479 | 0.11938 | 6398.0858 | 1.1479 | 0 | 0
23 | 2.2 | 18772900.3394 | 375458006.7887 | 56318.701 | 37545.8007 | 1.0006 | 0.65038 | 12209535.8184 | 1.1553 | 0.18023 | 67667243.6692 | 1.1553 | 0.12015 | 6766.7244 | 1.1553 | 0 | 0
24 | 2.3 | 19690629.3428 | 393812586.8566 | 59071.888 | 39381.2587 | 1.0027 | 0.65179 | 12834093.2739 | 1.1627 | 0.18138 | 71428417.971 | 1.1627 | 0.12092 | 7142.8418 | 1.1627 | 0 | 0
25 | 2.4 | 20617535.6363 | 412350712.7252 | 61852.6069 | 41235.0713 | 1.0049 | 0.65319 | 13467225.8313 | 1.17 | 0.18253 | 75265339.7687 | 1.17 | 0.12168 | 7526.534 | 1.17 | 0 | 0
26 | 2.5 | 21553710.9926 | 431074219.8524 | 64661.133 | 43107.422 | 1.0071 | 0.6546 | 14109032.2736 | 1.1774 | 0.18368 | 79178979.8763 | 1.1774 | 0.12245 | 7917.898 | 1.1774 | 0 | 0
27 | 2.6 | 22499248.1025 | 449984962.0509 | 67497.7443 | 44998.4962 | 1.0092 | 0.656 | 14759612.5017 | 1.1848 | 0.18483 | 83170320.9492 | 1.1848 | 0.12322 | 8317.0321 | 1.1848 | 0 | 0
28 | 2.7 | 23454240.5836 | 469084811.6714 | 70362.7218 | 46908.4812 | 1.0114 | 0.65741 | 15419067.5473 | 1.1922 | 0.18598 | 87240357.6242 | 1.1922 | 0.12399 | 8724.0358 | 1.1922 | 0 | 0
29 | 2.8 | 24418782.9894 | 488375659.7882 | 73256.349 | 48837.566 | 1.0136 | 0.65882 | 16087499.5852 | 1.1996 | 0.18713 | 91390096.6606 | 1.1996 | 0.12475 | 9139.0097 | 1.1996 | 0 | 0
30 | 2.9 | 25392970.8193 | 507859416.386 | 76178.9125 | 50785.9416 | 1.0157 | 0.66022 | 16765011.9464 | 1.2069 | 0.18828 | 95620557.0835 | 1.2069 | 0.12552 | 9562.0557 | 1.2069 | 0 | 0
31 | 3 | 26376900.5275 | 527538010.5499 | 79130.7016 | 52753.8011 | 1.0179 | 0.66163 | 17451709.1307 | 1.2143 | 0.18943 | 99932770.3282 | 1.2143 | 0.12629 | 9993.277 | 1.2143 | 0 | 0
32 | 3.1 | 27370669.5328 | 547413390.6554 | 82112.0086 | 54741.3391 | 1.0201 | 0.66303 | 18147696.8198 | 1.2217 | 0.19058 | 104327780.3864 | 1.2217 | 0.12706 | 10432.778 | 1.2217 | 0 | 0
33 | 3.2 | 28374376.2281 | 567487524.562 | 85123.1287 | 56748.7525 | 1.0222 | 0.66444 | 18853081.8907 | 1.2291 | 0.19173 | 108806643.9546 | 1.2291 | 0.12782 | 10880.6644 | 1.2291 | 0 | 0
34 | 3.3 | 29388119.9904 | 587762399.8076 | 88164.36 | 58776.24 | 1.0244 | 0.66585 | 19567972.429 | 1.2364 | 0.19288 | 113370430.5834 | 1.2364 | 0.12859 | 11337.0431 | 1.2364 | 0 | 0
35 | 3.4 | 30412001.1903 | 608240023.8057 | 91236.0036 | 60824.0024 | 1.0265 | 0.66725 | 20292477.7418 | 1.2438 | 0.19404 | 118020222.8291 | 1.2438 | 0.12936 | 11802.0223 | 1.2438 | 0 | 0
36 | 3.5 | 31446121.2022 | 628922424.0437 | 94338.3636 | 62892.2424 | 1.0287 | 0.66866 | 21026708.3723 | 1.2512 | 0.19519 | 122757116.4068 | 1.2512 | 0.13012 | 12275.7116 | 1.2512 | 0 | 0
37 | 3.6 | 32490582.4142 | 649811648.2841 | 97471.7472 | 64981.1648 | 1.0309 | 0.67006 | 21770776.1129 | 1.2586 | 0.19634 | 127582220.3455 | 1.2586 | 0.13089 | 12758.222 | 1.2586 | 0 | 0
38 | 3.7 | 33545488.2383 | 670909764.767 | 100636.4647 | 67090.9765 | 1.033 | 0.67147 | 22524794.0192 | 1.2659 | 0.19749 | 132496657.1443 | 1.2659 | 0.13166 | 13249.6657 | 1.2659 | 0 | 0
39 | 3.8 | 34610943.1207 | 692218862.4147 | 103832.8294 | 69221.8862 | 1.0352 | 0.67288 | 23288876.4244 | 1.2733 | 0.19864 | 137501562.9317 | 1.2733 | 0.13243 | 13750.1563 | 1.2733 | 0 | 0
40 | 3.9 | 35687052.5519 | 713741051.0388 | 107061.1577 | 71374.1051 | 1.0374 | 0.67428 | 24063138.9532 | 1.2807 | 0.19979 | 142598087.625 | 1.2807 | 0.13319 | 14259.8088 | 1.2807 | 0 | 0
41 | 2 | 36773923.0775 | 735478461.5492 | 110321.7692 | 73547.8462 | 1 | 0.65 | 23903050.0003 | 1.1405 | 0.17792 | 130859446.3075 | 1.1405 | 0.11862 | 13085.9446 | 1.1405 | 0 | 0
42 | 2.1 | 37871662.3082 | 757433246.1647 | 113614.9869 | 75743.3246 | 1 | 0.65 | 24616580.5004 | 1.1479 | 0.17908 | 135637397.9435 | 1.1479 | 0.11938 | 13563.7398 | 1.1479 | 0 | 0
43 | 2.2 | 38980378.9313 | 779607578.6263 | 116941.1368 | 77960.7579 | 1.0006 | 0.65038 | 25352093.9317 | 1.1553 | 0.18023 | 140505449.4389 | 1.1553 | 0.12015 | 14050.5449 | 1.1553 | 0 | 0
44 | 2.3 | 40100182.7206 | 802003654.4126 | 120300.5482 | 80200.3654 | 1.0027 | 0.65179 | 26136771.7799 | 1.1627 | 0.18138 | 145464756.9772 | 1.1627 | 0.12092 | 14546.4757 | 1.1627 | 0 | 0
45 | 2.4 | 41231184.5478 | 824623690.9567 | 123693.5536 | 82462.3691 | 1.0049 | 0.65319 | 26931912.8821 | 1.17 | 0.18253 | 150516490.8556 | 1.17 | 0.12168 | 15051.6491 | 1.17 | 0 | 0
46 | 2.5 | 42373496.3933 | 847469927.8663 | 127120.4892 | 84746.9928 | 1.0071 | 0.6546 | 27737637.7722 | 1.1774 | 0.18368 | 155661835.6516 | 1.1774 | 0.12245 | 15566.1836 | 1.1774 | 0 | 0
47 | 2.6 | 43527231.3572 | 870544627.1449 | 130581.6941 | 87054.4627 | 1.0092 | 0.656 | 28554068.3483 | 1.1848 | 0.18483 | 160901990.3916 | 1.1848 | 0.12322 | 16090.199 | 1.1848 | 0 | 0
48 | 2.7 | 44692503.6708 | 893850073.4164 | 134077.511 | 89385.0073 | 1.0114 | 0.65741 | 29381327.8884 | 1.1922 | 0.18598 | 166238168.7214 | 1.1922 | 0.12399 | 16623.8169 | 1.1922 | 0 | 0
49 | 2.8 | 45869428.7075 | 917388574.1506 | 137608.2861 | 91738.8574 | 1.0136 | 0.65882 | 30219541.065 | 1.1996 | 0.18713 | 171671599.0788 | 1.1996 | 0.12475 | 17167.1599 | 1.1996 | 0 | 0
50 | 2.9 | 47058122.9946 | 941162459.8921 | 141174.369 | 94116.246 | 1.0157 | 0.66022 | 31068833.9617 | 1.2069 | 0.18828 | 177203524.868 | 1.2069 | 0.12552 | 17720.3525 | 1.2069 | 0 | 0

## prms
CHARACTERIZATION OF GEOMATERIALS |  |  | CHARACTERIZATION OF EXCAVATORS |  | CHARACTERIZATION OF LOADERS |  |  | CHARACTERIZATION OF DOZERS |  |  | CHARACTERIZATION OF COMPACTOR ROLLERS |  |  |  | CHARACTERIZATION OF ASPHALT PAVER |  |  |  | CHARACTERIZATION OF TRANSPORT VEHICLES (TRUCKS AND DUMPERS) |  |  |  | CHARACTERIZATION OF BINDING AGENT SPREADER |  |  | CHARACTERIZATION OF BINDING AGENT MIXER |  |  | CHARACTERIZATION OF MILLING MACHINE |  |  | PRODUCTION |  | LIGHTING
type | density in bank | density loose | type | power | type | power | bucket capacity | type | power | blade width | type | power | compaction width | operating weight | type | power | operating weight | hopper capacity | type | operating weight | operating capacity | fuel consumption | type | productivity | fuel consumption | type | productivity | fuel consumption | type | productivity | fuel consumption | type | emission CO2 | working hours | lighting type | emission CO2 | emission CO2
| (kg/m3) | (kg/m3) |  | (kW) |  | (kW) | (m3) |  | (kW) | (m) |  | (kW) | (m) | (kg) |  | (kW) | (kg) | (m3) |  | (kg) | (m3) | (l/km) |  | (m3/h) | (l/h) |  | (m3/h) | (l/h) |  | (m3/h) | (l/h) |  | (kg equiv./kg) | (h) | (-) | (kg) | (kg/h)
clay - dry | 1840 | 1480 | mini tracked excavator | 6.8 - 48.5 | mini loader | 52 - 71 | 0.23 - 1.80 | small dozer | 66 - 131 | 2.71 - 3.22 | light smooth drum roller | 30 - 119 | 1.20 - 2.20 | 2000 - 14680 | small asphalt paver | 34 - 55 | 4500 - 7000 | 3 - 4 | light on-road truck | 3300 - 7000 | 5 - 10 | 0.2 - 0.1 | agent spreader | 100 - 200 | 1 -3 | agent mixer | 700 - 900 | 70 - 90 | milling machine | 1000 - 1500 | 30 - 50 | HMA | 0.0238 | 60000 | CMH-250W | 3400 | 0.056667
clay - wet | 2080 | 1660 | small tracked excavator | 60 - 95 | small wheel loader | 46 - 126 | 0.80 - 5.00 | medium dozer | 131 - 195 | 2.99 - 5.77 | heavy smooth drum roller | 98 - 190 | 2.13 - 2.40 | 15000 - 32000 | medium asphalt paver | 55 - 129 | 7000 - 13800 | 4 - 6 | medium on-road truck | 6500 - 18000 | 10 - 15 | 0.3 - 0.2 | [9 empty] | asphalt rubber | 0.0299 |  | LED-180W | 2450 | 0.040833
clay and gravel - dry | 1660 | 1420 | medium tracked excavator | 95 - 200 | medium wheel loader | 140 - 303 | 3.00 - 14.00 | big dozer | 237 - 671 | 3.94 - 4.99 | pneumatic roller | 60 - 132 | 1.50 - 2.75 | 8900 - 27000 | big asphalt paver | 129 - 186 | 13800 - 1700 | 6 - 8 | heavy on-road truck | > 16000 | 15 - 20 | 0.4 - 0.3 | [9 empty] | PCC | 0.1055
clay and gravel - wet | 1840 | 1540 | big tracked excavator | 200 - 515 | big wheel loader | 373 - 1092 | 7.70 - 36.00 |  |  |  | soil compactor | 75 - 330 | 2.13 - 4.39 | 7630 - 37900 |  |  |  |  | medium off-road dumper | 11500-15000 | 15 - 25 | 1.0 - 1.5 | [9 empty] | gravel | 0.0027
earth - dry packed | 1900 | 1510 | wheel excavator | 65 - 155 | truck loader | 42 - 1176 | 0.97 - 3.21 |  |  |  | vibratory soil compactor | 48 - 160 | 1.67 - 2.14 | 5800 - 20100 |  |  |  |  | heavy off-road dumper | > 16000 | 25 - 35 | 1.5 - 2-0 | [9 empty] | sand | 0.0023
earth - loam | 1540 | 1250 | [8 empty] | tandem vibratory roller | 51 - 100 | 1.13 - 2.13 | 6650 - 14000
earth - wet excavated | 2020 | 1600
earth and silt - dry | 1540 | 1245
earth and silt - wet | 2060 | 1601
gravel - dry | 1690 | 1510
gravel - dry 6-50 mm | 1900 | 1690
gravel - wet 6-50 mm | 2260 | 2020
rock 25% earth 75% | 1960 | 1570
rock 50% earth 50% | 2280 | 1720
rock 75% earth 25% | 2790 | 1960
sand - damp | 1900 | 1690
sand - dry loose | 1600 | 1420
sand - wet | 2080 | 1840
sand and clay | 2020 | 1600
sand and gravel - dry | 1930 | 1720
sand and gravel - wet | 2230 | 2020
sand and silt - dry | 1850 | 1646
silt - dry | 1420 | 1136
top soil | 1370 | 950
asphalt concrete | 2200 | /